## Instructions
This work book contains the following spreadsheets:
(1) Performer Info: This spreadsheet is intended to collect information about the performer and the system under test.
(2) Survey Summary: This spreadsheet is intended to track the summary data of each survey (or overpass, if a hyperspectral imaging system is being tested) .
Data fields are color coded as follows:
Mandatory - These fields must be entered for each entry. They are the minimum fields required to complete the analysis as outlined in the test protocol.
Optional - These fields may be entered if you collect this data. They are not required, but if provided will enable calculation of secondary metrics.
Calculated - These fields are calculated automatically from other entries in the row. They provide summary data to allow you to cross check your data entry.

## Performer Info
Company | European Space Agency and NASA/USGS
Product name | Sentinel 2 L1C product and LandSat 8 OLI L1TP product
(1) Please provide a detailed description of system configuration and primary components including the sensor and deployment platform. Additionally, the location (latitude, longitude, height) of auxiliary components such as meteorological station or any other equipment installed at or near the Test Center must be recorded. | https://sentinel.esa.int/web/sentinel/technical-guides/sentinel-2-msi
(2) Please record the model number of each primary component in (1), if applicable.
(3) Please record the software revision installed on the components in (1), including performer-specific software components, revisions, or customizations
(4) Please record the revision number of any software analytics installed offsite. For example software to convert concentration maps to mass emission quantification estimates during the experiments.
(5) Please describe the expected flight path for testing and how this compares with typical field deployments. For example, a technology deployed in pre-set surveys should have pre-set flight lines (e.g., racetrack or figure-8 formation). A technology that conducts multiple passes for each emission, potentially at different angles of approach, should operate as it would in a field deployment. | The S2 and L8 acquisition over the test site has the following angular configuration (in degrees): Provided in a "readme" file in each subfolder at each day
(6) Please define a single survey measurement, as reported in the field. For example, is it a single overflight with hyperspectral imagery or an ensemble of plume transects? Each survey measurement may be composed of multiple subsidiary measurements (e.g., individual plume transects).
(7) Please estimate the expected survey time (possibly a function of emission size). | S2 overpasses between 18:25 and 18:35 local time. L8 overpass between 18:11 and 18:16 local time.
(8) Please specify the flight altitude. | Operating at an altitude of 786 km
(9) Please provide the confidence level at which emission detection data are reported. (e.g., 95% CI, +/- 1 sigma) | +/- 1 sigma
(10) Please record the number of personnel participating in the surveys and their roles. Any remote personnel participating in the survey in any fashion should be documented as part of the survey team in this section. Names of individual personnel are not required.
(11) For hyperspectral technologies, describe how plume length is determined for quantification. | L is a plume length scale in m (square root of the entire area covered by the plume pixels at 20 m for S2 and 30m for L8 OLI resolution).
(12) If wind speed is used in computing total emission rate, please describe how the wind estimate is obtained, including the precise instrument or wind reanalysis product used. | The measurable 1-h average 10-m wind speed (U10) derives from the two north-south and east-west wind components of GEOS-FP dataset (https://portal.nccs.nasa.gov/datashare/gmao/geos-fp/das/) at the satellite acquisition time and for the location of each plume. Consider that GEOS-FP is a meteorological reanalysis product with a resolution of 0.25°×0.3125° (Molod et al., 2012). Due to the position of the plume just in between two pixels, the estimated wind speed and direction refers to the mean of two pixels. Individual wind speed and directions are provided in a separate file "wind_calculations_mean"

## Survey Summary
PerformerExperimentID | FacilityID | EquipmentUnitID | DateOfSurvey | Timestamp (hyperspectral technologies only) | StartTime | EndTime | SurveyTime | Gas | PlumeLength (S2/L8 multiespectral technology) | FacilityEmissionRate | FacilityEmissionRateUpper | FacilityEmissionRateLower | UncertaintyType | WindSpeed | WindDirection | TransitDirection | NumberOfEmissionSourcesReported
1 | 1 | 1 |  |  | N/A | N/A | 19th October 2021 | Methane | 170.88 | 5468 |  |  | 1446 | 1.481 | -96.7 |  | N/A
2 | 1 | 2 |  |  | N/A | N/A | 21st October 2021 | Methane | 278.21 | 3032 |  |  | 1012 | 2.606 | -86.2 |  | N/A
3 | 1 | 1 |  |  | N/A | N/A | 22nd October 2021 | Methane | 164.92 | 3005 |  |  | 1011 | 2.371 | 8.6 |  | N/A
4 | 1 | 1 |  |  | N/A | N/A | 24th October 2021* | Methane | [8 empty] | N/A
5 | 1 | 1 |  |  | N/A | N/A | 27th October 2021 | Methane | 184.39 | 5333 |  |  | 2108 | 4.881 | -97.5 |  | N/A
6 | 1 | 2 |  |  | N/A | N/A | 28th October 2021 | Methane | 120 | 1625 |  |  | 692 | 4.419 | -103.5 |  | N/A
7 | 1 | 1 |  |  | N/A | N/A | 29th October 2021** | Methane | [5 empty] | 2.223 | -89.5 |  | N/A
8 | 1 | 1 |  |  | N/A | N/A | 1st November 2021** | Methane | [5 empty] | 3.57 | 29.2 |  | N/A
9 | 1 | 1 |  |  | N/A | N/A | 3rd November 2021*** | Methane | 111.35 | 1191 |  |  | 458 | 3.024 | -87.8 |  | N/A
EquipmentUNItID = 1 means S2 overpass
EquipmentUNItID = 2 means L8 overpass
*24th of October was a cloudy acquisition
** 29th of October and 1st of November the plume was undetected
*** 3rd of November This is the smallest emission detected with a value around the detection threshold.

## Survey Summary insitu wind
PerformerExperimentID | FacilityID | EquipmentUnitID | DateOfSurvey | Timestamp (hyperspectral technologies only) | StartTime | EndTime | SurveyTime | Gas | PlumeLength (S2/L8 multiespectral technology) | FacilityEmissionRate | Acquisition time | IME [kg] | UncertaintyType | WindSpeed | WindDirection | TransitDirection | NumberOfEmissionSourcesReported
1 | 1 | 1 |  |  | N/A | N/A | 19th October 2021 | Methane | 170.88 | 7233.8673 | 18:24:58.763092Z | 276.4976 | 2331 | 2.3995 |  |  | N/A
2 | 1 | 2 |  |  | N/A | N/A | 21st October 2021 | Methane | 278.21 | 4085.2969 | 18:10:37.5283260Z | 178.88 | 1531 | 3.9847 |  |  | N/A
3 | 1 | 1 |  |  | N/A | N/A | 22nd October 2021 | Methane | 164.92 | 2772.8839 | 18:34:54.542039Z | 111.7063 | 893 | 2.0823 |  |  | N/A
4 | 1 | 1 |  |  | N/A | N/A | 24th October 2021* | Methane | [8 empty] | N/A
5 | 1 | 1 |  |  | N/A | N/A | 27th October 2021 | Methane | 184.39 | 4426.6677 | 18:34:57.856604Z | 132.5663 | 1651 | 3.8192 |  |  | N/A
6 | 1 | 2 |  |  | N/A | N/A | 28th October 2021 | Methane | 120 | 1735.3764 | 18:16:48.2627780Z | 28.3815 | 710 | 4.8126 |  |  | N/A
7 | 1 | 1 |  |  | N/A | N/A | 29th October 2021** | Methane | [8 empty] | N/A
8 | 1 | 1 |  |  | N/A | N/A | 1st November 2021** | Methane | [8 empty] | N/A
9 | 1 | 1 |  |  | N/A | N/A | 3rd November 2021*** | Methane | 111.35 | 1344.3076 | 18:25:01.184114Z | 25.4514 | 539 | 3.587 |  |  | N/A
| EquipmentUNItID = 1 means S2 overpass | [12 empty] | Wind data corresponds to the average 10min anemometer acquisitons before the satellite overpass
EquipmentUNItID = 2 means L8 overpass
*24th of October was a cloudy acquisition
| ** 29th of October and 1st of November the plume was undetected | [12 empty] | 7233.8673
| *** 3rd of November This is the smallest emission detected with a value around the detection threshold. | [12 empty] | 4085.2969
2772.8839
#DIV/0!
4426.6677
1735.3764
#DIV/0!
#DIV/0!
1344.3076

## Detection Data - Facility Level (hidden)
PerformerExperimentID | FacilityID

## Detection Data-Emission Source (hidden)
EmissionSourceID | PerformerExperimentID | FacilityID | EquipmentUnitID | EquipmentType | EquipmentGroup | Latitude1 | Longitude1 | Height1 | Latitude2 | Longitude2 | Height2 | Gas | EmissionRate | EmissionRateUpper | EmissionRateLower

## Data Validation (hidden)
FacilityID | EquipmentUnitID | EquipmentType | EquipmentGroup |  | Latitude | Longitude | Gas | Pad
1 | N/A | NA | NA | min | 40.5948 | -105.1415 | THC | 1/2
2 | 1W-1 | Wellhead | 1W | max | 40.5965 | -105.1388 | Methane | 3
3 | 1S-1 | Separator | 1S |  |  |  | Ethane | 4/5
4 | 1T-1 | Tank | 1T |  |  |  | Propane
5 | 2W-1 | Wellhead | 2W |  |  |  | Butane
N/A | 2S-1 | Separator | 2S |  |  |  | NMHC
| 2T-1 | Tank | 2T
| 3W-1 | Wellhead | 3W
| 3W-2 | Wellhead | 3W
| 3W-3 | Wellhead | 3W
| 3S-1 | Separator | 3S
| 3S-2 | Separator | 3S
| 3T-1 | Tank | 3T
| 3T-2 | Tank | 3T
| 4W-1 | Wellhead | 4W
| 4W-2 | Wellhead | 4W
| 4W-3 | Wellhead | 4W
| 4W-4 | Wellhead | 4W
| 4W-5 | Wellhead | 4W
| 4S-1 | Separator | 4S
| 4S-2 | Separator | 4S
| 4S-3 | Separator | 4S
| 4S-4 | Separator | 4S
| 4F-1 | Flare | 4F
| 4F-2 | Flare | 4F
| 4T-1 | Tank | 4T
| 4T-2 | Tank | 4T
| 4T-3 | Tank | 4T
| 5W-1 | Wellhead | 5W
| 5W-2 | Wellhead | 5W
| 5W-3 | Wellhead | 5W
| 5S-1 | Separator | 5S
| 5S-2 | Separator | 5S
| 5S-3 | Separator | 5S
| 6D-1 | Dehydrator | 6D
| 6C-1 | Compressor | 6C
| 6S-1 | Separator | 6S
| 6F-1 | Flare | 6F